## GrossLimit
Gross
Analyte | Flag | Limit | Default | Site1 | Site2 | Site3 | Notes
Temperature, Water (deg C) | Fail | Hi | > 30 deg C
| Fail | Lo | < -1 deg C
| Suspect | Hi | > 25 deg C
| Suspect | Lo | < -0.5 deg C
Temperature, Air (deg C) | Fail | Hi | > 38 deg C
| Fail | Lo | < -25 deg C
| Suspect | Hi | > 35 deg C
| Suspect | Lo | < -23 deg C
Pressure, Water (psi) | Fail | Hi | > 17 psi
| Fail | Lo | < 13 psi
| Suspect | Hi | > 16.8 psi
| Suspect | Lo | < 13.5 psi
Barometric Pressure, Air (psi) | Fail | Hi | > 15 psi
| Fail | Lo | < 13 psi
| Suspect | Hi | > 14.8 psi
| Suspect | Lo | < 13 psi
Sensor Depth or Water Level (ft) | Fail | Hi | > 10^5 ft
| Fail | Lo | < -1 ft
| Suspect | Hi | > 1000 ft
| Suspect | Lo | < 0 ft
Discharge (ft3/s) | Fail | Hi | > 10^5 ft3/s
| Fail | Lo | < -1 ft3/s
| Suspect | Hi | > 1000 ft3/s
| Suspect | Lo | < -1 ft3/s
Dissolved oxygen (mg/L) | Fail | Hi | > 18 mg/L
| Fail | Lo | < 1 mg/L
| Suspect | Hi | > 16 mg/L
| Suspect | Lo | < 2 mg/L
Conductivity (uS/cm) | Fail | Hi | > 1500 uS/cm
| Fail | Lo | < 10 uS/cm
| Suspect | Hi | > 1200 uS/cm
| Suspect | Lo | < 20 uS/cm
pH (SU) | Fail | Hi | > 12
| Fail | Lo | < 3
| Suspect | Hi | > 11
| Suspect | Lo | < 4
Turbidity (NTU) | Fail | Hi | > 10^5 NTU
| Fail | Lo | > 1000 NTU
| Suspect | Hi | > 1000 NTU
| Suspect | Lo | < -1 NTU
Chlorophyll a (g/cm3) | Fail | Hi | > 10^5 g/cm3
| Fail | Lo | < -1 g/cm3
| Suspect | Hi | > 1000 g/cm3
| Suspect | Lo | < 1 g/cm3
Salinity (ppt) | Fail | Hi | > 41 ppt
| Fail | Lo | < 2 ppt
| Suspect | Hi | > 37 ppt
| Suspect | Lo | < 3 ppt

## Spike
Spike
Analyte | Flag | Default | Site1 | Site2 | Site3 | Notes
Temperature, Water (deg C) | Fail | >= 2 deg C (+/-)
| Suspect | >= 1.5 deg C (+/-)
Temperature, Air (deg C) | Fail | >= 10 deg C (+/-)
| Suspect | >= 8 deg C (+/-)
Pressure, Water (psi) | Fail | >= 0.7 psi (+/-)
| Suspect | >= 0.5 psi (+/-)
Barometric Pressure, Air (psi) | Fail | >= 0.25 psi (+/-)
| Suspect | >= 0.15 psi (+/-)
Sensor Depth or Water Level (ft) | Fail | > 10^4 ft
| Suspect | > 10^3 ft
Discharge (ft3/s) | Fail | > 10^4 ft3/s
| Suspect | > 10^3 ft3/s
Dissolved oxygen (mg/L) | Fail | >= 4 mg/L (+/-)
| Suspect | >= 2 mg/L (+/-)
Conductivity (uS/cm) | Fail | >= 10 uS/cm (+/-)
| Suspect | >= 5 uS/cm (+/-)
pH (SU) | Fail | >= 10
| Suspect | >= 5
Turbidity (NTU) | Fail | > 10^4 NTU
| Suspect | > 10^3 NTU
Chlorophyll a (g/cm3) | Fail | > 10^4 g/cm3
| Suspect | > 10^3 g/cm3
Salinity (ppt) | Fail | >= 5
| Suspect | >= 3

## ROC
Rate of change
Analyte | Flag | Default | Site1 | Site2 | Site3 | Notes
Temperature, Water (deg C) | Fail | >= 6 standard deviations within 25 hours
| Suspect | NA
Temperature, Air (deg C) | Fail | >= 6 standard deviations within 25 hours
| Suspect | NA
Pressure, Water (psi) | Fail | >= 6 standard deviations within 25 hours
| Suspect | NA
Barometric Pressure, Air (psi) | Fail | >= 6 standard deviations within 25 hours
| Suspect | NA
Sensor Depth or Water Level (ft) | Fail | >= 6 standard deviations within 25 hours
| Suspect | NA
Discharge (ft3/s) | Fail | >= 6 standard deviations within 25 hours
| Suspect | NA
Dissolved oxygen (mg/L) | Fail | >= 6 standard deviations within 25 hours
| Suspect | NA
Conductivity (uS/cm) | Fail | >= 6 standard deviations within 25 hours
| Suspect | NA
pH (SU) | Fail | >= 6 standard deviations within 25 hours
| Suspect | NA
Turbidity (NTU) | Fail | >= 6 standard deviations within 25 hours
| Suspect | NA
Chlorophyll a (g/cm3) | Fail | >= 6 standard deviations within 25 hours
| Suspect | NA
Salinity (ppt) | Fail | >= 6 standard deviations within 25 hours
| Suspect | NA

## FlatLine
Flat line
Analyte | Flag | Default | Site1 | Site2 | Site3 | Notes
Temperature, Water (deg C) | Fail | > 100 consecutive measurements within 0.01 units of one another
| Suspect | > 50 consecutive measurements within 0.01 units of one another
Temperature, Air (deg C) | Fail | > 60 consecutive measurements within 0.01 units of one another
| Suspect | > 30 consecutive measurements within 0.01 units of one another
Pressure, Water (psi) | Fail | > 15 consecutive measurements within 0.001 units of one another
| Suspect | > 10 consecutive measurements within 0.001 units of one another
Barometric Pressure, Air (psi) | Fail | > 15 consecutive measurements within 0.001 units of one another
| Suspect | > 10 consecutive measurements within 0.001 units of one another
Sensor Depth or Water Level (ft) | Fail | > 60 consecutive measurements within 0.01 units of one another
| Suspect | > 30 consecutive measurements within 0 units of one another
Discharge (ft3/s) | Fail | > 60 consecutive measurements within 0.01 units of one another
| Suspect | > 30 consecutive measurements within 0 units of one another
Dissolved oxygen (mg/L) | Fail | > 60 consecutive measurements within 0.01 units of one another
| Suspect | > 30 consecutive measurements within 0.01 units of one another
Conductivity (uS/cm) | Fail | > 60 consecutive measurements within 0.01 units of one another
| Suspect | > 30 consecutive measurements within 0.01 units of one another
pH (SU) | Fail | > 60 consecutive measurements within 0.01 units of one another
| Suspect | > 30 consecutive measurements within 0.01 units of one another
Turbidity (NTU) | Fail | > 60 consecutive measurements within 0.01 units of one another
| Suspect | > 30 consecutive measurements within 0.01 units of one another
Chlorophyll a (g/cm3) | Fail | > 60 consecutive measurements within 0.01 units of one another
| Suspect | > 30 consecutive measurements within 0.01 units of one another
Salinity (ppt) | Fail | > 60 consecutive measurements within 0.01 units of one another
| Suspect | > 30 consecutive measurements within 0.01 units of one another